## Summary
Minimizing Costs
Capital Costs
Annual Pipe costs | 49116.2891 | $/year
Annual Tank costs | 0 | $/year
Annual Pump costs | 17159 | $/year
Diesel Generator costs | 52760 | $/year
Valve cost | 323 | $/year
Total Annual capital costs | 119358.2891 | $/year
Operational cost
Annual Pumping cost | 266418.4062 | $/year
TOTAL Annual costs | 385776.6953 | $/year
Minimizing GHG emissions
Capital GHG
Annual Pipe GHG | 35470.7734 | kgCO2-e/year
Operational GHG
Annual Pumping GHG | 2202128.5 | kgCO2-e/year
TOTAL Annual GHG | 2237599.2734 | kgCO2-e/year
Minimizing Water Age
WAnet value | 0.09455

## PipeDesign
Pipe ID | Pipe Diameter | Pipe Length | Pipe Cost/m | Pipe Cost | GHG/m | GHG
| mm | m | $/m/year | $/year | kgCO2-e/m/year | kgCO2-e/year
2 | 102 | 328.98 | 8.31 | 2733.8239 | 5.9 | 1940.9821
3 | 102 | 113.05 | 8.31 | 939.4455 | 5.9 | 666.995
4 | 102 | 310.4 | 8.31 | 2579.4239 | 5.9 | 1831.36
5 | 102 | 231.1 | 8.31 | 1920.4411 | 5.9 | 1363.49
6 | 102 | 218.93 | 8.31 | 1819.3082 | 5.9 | 1291.687
7 | 102 | 259.37 | 8.31 | 2155.3647 | 5.9 | 1530.283
8 | 102 | 470.52 | 8.31 | 3910.0211 | 5.9 | 2776.0679
9 | 102 | 244.52 | 8.31 | 2031.9612 | 5.9 | 1442.668
10 | 102 | 393.42 | 8.31 | 3269.3203 | 5.9 | 2321.1781
11 | 102 | 314.33 | 8.31 | 2612.0822 | 5.9 | 1854.5469
12 | 102 | 240.65 | 8.31 | 1999.8014 | 5.9 | 1419.835
13 | 102 | 293.73 | 8.31 | 2440.8964 | 5.9 | 1733.0071
14 | 102 | 221.76 | 8.31 | 1842.8256 | 5.9 | 1308.384
dupP1024 | 102 | 375.62 | 9.97 | 3744.9314 | 5.9 | 2216.158
dupP1044 | 203 | 65.8 | 14.49 | 953.442 | 13.94 | 917.252
dupP1045 | 102 | 68.63 | 9.97 | 684.2411 | 5.9 | 404.917
dupP235 | 102 | 92.74 | 9.97 | 924.6178 | 5.9 | 547.166
dupP295 | 102 | 133.23 | 9.97 | 1328.3031 | 5.9 | 786.057
dupP42 | 102 | 32.93 | 9.97 | 328.3121 | 5.9 | 194.287
dupP633 | 203 | 173.88 | 14.49 | 2519.5213 | 13.94 | 2423.8873
dupP787 | 102 | 127.08 | 9.97 | 1266.9876 | 5.9 | 749.772
dupP815 | 102 | 50.52 | 9.97 | 503.6844 | 5.9 | 298.068
dupP892 | 152 | 30.39 | 12.1 | 367.719 | 9.71 | 295.0869
dupP995 | 102 | 228.99 | 9.97 | 2283.0304 | 5.9 | 1351.041
dupP996 | 203 | 10.22 | 14.49 | 148.0878 | 13.94 | 142.4668
dupP997 | 203 | 154.87 | 14.49 | 2244.0662 | 13.94 | 2158.8877
dupP998 | 203 | 107.98 | 14.49 | 1564.6302 | 13.94 | 1505.2412
TOTAL |  |  |  | 49116.2899 |  | 35470.7719
Note: This sheet refers to both new pipes and parallel pipes. Add additional rows into the table as required (as for all other sheets).

## TankDesign
Tank ID | Added Volume | Tank Cost
| m3 | $
T1 | 0 | 0
T2 | 0 | 0
T3 | 0 | 0
T4 | 0 | 0
T5 | 0 | 0
T6 | 0 | 0
T7 | 0 | 0
TOTAL |  | 0

## PumpDesign
Pump ID | Pump Curve | Pump Cost
$
PU2 | 8 | 4133
PU3 | 8 | 4133
PU7 | 10 | 4339
newPU1 | 8b | 4554
TOTAL |  | 17159

## ValveDesign
Valve ID | Valve Cost
$
N15 | 323
TOTAL | 323
Note: insert 0 (zero) if the valve N15 is not inserted

## DieselGenerator
Diesel Generator No | Max Power | Pump ID | Max Pump Power | Dies. Gen. Cost | Check Max Power
|  |  | kW | $/year
1 | 200 | PU1 | 45.24 | 11630 | ok
|  | PU2 | 45.24
|  | PU3 | 45.24
|  | newPU1 | 54.28
1 | 100 | PU4 | 31.67 | 10560 | ok
|  | PU5 | 31.67
1 | 100 | PU6 | 49.76 | 10560 | ok
|  | PU7 | 49.76
1 | 100 | PU8 | 31.67 | 10560 | ok
|  | PU9 | 31.67
1 | 50 | PU10 | 22.62 | 9450 | ok
|  | PU11 | 22.62
TOTAL |  |  |  | 52760
EXAMPLE:
In this example, only PU1, PU2, PU3 and PU8 are linked to a diesel generator and they will be operating during the 2 hours of power outage.
All other pumps will be switched off for those 2 hours.
Diesel Generator No | Max Power | Pump ID | Max Pump Power | Dies. Gen. Cost | Check Max Power
|  |  | kW | $/year
1 | 200 | PU1 | 45.24 | 11630 | ok
|  | PU2 | 45.24
|  | PU3 | 45.24
2 | 200 | PU8 | 31.67 | 11630 | ok
TOTAL |  |  |  | 23260