## Summary
Minimizing Costs
Capital Costs
Annual Pipe costs | 469264.4427 | $/year
Annual Tank costs | 61210 | $/year
Annual Pump costs | 50045 | $/year
Diesel Generator costs | 56130 | $/year
Valve cost | 0 | $/year
Total Annual capital costs | 636649.4427 | $/year
Operational cost
Annual Pumping cost | 353420 | $/year
TOTAL Annual costs | 990069.4427 | $/year
Minimizing GHG emissions
Capital GHG
Annual Pipe GHG | 657803.0938 | kgCO2-e/year
Operational GHG
Annual Pumping GHG | 2965000 | kgCO2-e/year
TOTAL Annual GHG | 3622803.0938 | kgCO2-e/year
Minimizing Water Age
WAnet value | 0.122
C. Stokes, W. Wu, G. Dandy

## PipeDesign
Pipe ID | Pipe Diameter | Pipe Length | Pipe Cost/m | Pipe Cost | GHG/m | GHG
| mm | m | $/m/year | $/year | kgCO2-e/m/year | kgCO2-e/year
P8 | 762 | 11.35 | 42.6 | 483.51 | 72.58 | 823.783
PP9 | 711 | 49.95 | 48.12 | 2403.594 | 66.57 | 3325.1715
P11 | 406 | 83.45 | 19.41 | 1619.7645 | 33.09 | 2761.3605
PP14 | 203 | 151.39 | 14.49 | 2193.6411 | 13.94 | 2110.3766
PP21 | 457 | 176.48 | 26.65 | 4703.192 | 38.35 | 6768.008
PP22 | 457 | 567.3 | 26.65 | 15118.545 | 38.35 | 21755.955
P24 | 508 | 71.05 | 24.66 | 1752.093 | 43.76 | 3109.148
PP26 | 508 | 22.94 | 29.58 | 678.5652 | 43.76 | 1003.8544
PP28 | 457 | 117.42 | 26.65 | 3129.243 | 38.35 | 4503.057
PP30 | 406 | 40.89 | 23.26 | 951.1014 | 33.09 | 1353.0501
P43 | 203 | 36.18 | 12.1 | 437.778 | 13.94 | 504.3492
P46 | 203 | 70.86 | 12.1 | 857.406 | 13.94 | 987.7884
PP48 | 254 | 28.98 | 15.55 | 450.639 | 18.43 | 534.1014
PP49 | 102 | 134.92 | 9.97 | 1345.1524 | 5.9 | 796.028
P51 | 356 | 57.47 | 16.62 | 955.1514 | 28.09 | 1614.3323
PP52 | 152 | 83.26 | 12.1 | 1007.446 | 9.71 | 808.4546
PP53 | 762 | 10.32 | 51.11 | 527.4552 | 72.58 | 749.0256
P54 | 457 | 111.67 | 22.2 | 2479.074 | 38.35 | 4282.5445
PP57 | 762 | 288.77 | 51.11 | 14759.0347 | 72.58 | 20958.9266
P68 | 305 | 302.74 | 15.22 | 4607.7028 | 23.16 | 7011.4584
PP69 | 457 | 103.63 | 26.65 | 2761.7395 | 38.35 | 3974.2105
P70 | 203 | 88.36 | 12.1 | 1069.156 | 13.94 | 1231.7384
PP83 | 610 | 15.14 | 42.8 | 647.992 | 54.99 | 832.5486
P85 | 254 | 36.6 | 12.96 | 474.336 | 18.43 | 674.538
P89 | 203 | 104.3 | 12.1 | 1262.03 | 13.94 | 1453.942
PP92 | 508 | 63.12 | 29.58 | 1867.0896 | 43.76 | 2762.1312
PP96 | 254 | 53.72 | 15.55 | 835.346 | 18.43 | 990.0596
PP97 | 406 | 24.41 | 23.26 | 567.7766 | 33.09 | 807.7269
PP98 | 102 | 174.53 | 9.97 | 1740.0641 | 5.9 | 1029.727
PP99 | 152 | 452.37 | 12.1 | 5473.677 | 9.71 | 4392.5127
PP101 | 102 | 243.37 | 9.97 | 2426.3989 | 5.9 | 1435.883
P106 | 305 | 270.38 | 15.22 | 4115.1836 | 23.16 | 6262.0008
P107 | 356 | 357 | 16.62 | 5933.34 | 28.09 | 10028.13
P110 | 711 | 425.83 | 40.08 | 17067.2664 | 66.57 | 28347.5031
PP115 | 508 | 99.88 | 29.58 | 2954.4504 | 43.76 | 4370.7488
PP121 | 457 | 42.23 | 26.65 | 1125.4295 | 38.35 | 1619.5205
P124 | 305 | 99.09 | 15.22 | 1508.1498 | 23.16 | 2294.9244
PP125 | 610 | 193.35 | 42.8 | 8275.38 | 54.99 | 10632.3165
PP126 | 508 | 109.6 | 29.58 | 3241.968 | 43.76 | 4796.096
PP130 | 457 | 56.79 | 26.65 | 1513.4535 | 38.35 | 2177.8965
P156 | 711 | 80.34 | 40.08 | 3220.0272 | 66.57 | 5348.2338
P161 | 610 | 40.31 | 35.69 | 1438.6639 | 54.99 | 2216.6469
PP174 | 356 | 278.59 | 19.94 | 5555.0846 | 28.09 | 7825.5931
P177 | 711 | 56.8 | 40.08 | 2276.544 | 66.57 | 3781.176
P218 | 762 | 54.55 | 42.6 | 2323.83 | 72.58 | 3959.239
PP219 | 711 | 67.98 | 48.12 | 3271.1976 | 66.57 | 4525.4286
P228 | 356 | 42.72 | 16.62 | 710.0064 | 28.09 | 1200.0048
PP230 | 610 | 114.61 | 42.8 | 4905.308 | 54.99 | 6302.4039
P235 | 406 | 92.74 | 19.41 | 1800.0834 | 33.09 | 3068.7666
P237 | 762 | 12.01 | 42.6 | 511.626 | 72.58 | 871.6858
PP238 | 711 | 12.59 | 48.12 | 605.8308 | 66.57 | 838.1163
PP248 | 102 | 6.96 | 9.97 | 69.3912 | 5.9 | 41.064
PP249 | 457 | 28.43 | 26.65 | 757.6595 | 38.35 | 1090.2905
PP267 | 457 | 344.62 | 26.65 | 9184.123 | 38.35 | 13216.177
PP270 | 762 | 88.36 | 51.11 | 4516.0796 | 72.58 | 6413.1688
P284 | 254 | 198.97 | 12.96 | 2578.6512 | 18.43 | 3667.0171
P285 | 305 | 130.71 | 15.22 | 1989.4062 | 23.16 | 3027.2436
PP286 | 406 | 155.58 | 23.26 | 3618.7908 | 33.09 | 5148.1422
PP288 | 610 | 226.74 | 42.8 | 9704.472 | 54.99 | 12468.4326
P291 | 711 | 132.94 | 40.08 | 5328.2352 | 66.57 | 8849.8158
P297 | 457 | 42.53 | 22.2 | 944.166 | 38.35 | 1631.0255
PP298 | 102 | 40.11 | 9.97 | 399.8967 | 5.9 | 236.649
PP301 | 762 | 45.31 | 51.11 | 2315.7941 | 72.58 | 3288.5998
PP302 | 356 | 178.28 | 19.94 | 3554.9032 | 28.09 | 5007.8852
P303 | 152 | 131.94 | 10.1 | 1332.594 | 9.71 | 1281.1374
PP307 | 356 | 47.3 | 19.94 | 943.162 | 28.09 | 1328.657
P308 | 610 | 334.57 | 35.69 | 11940.8033 | 54.99 | 18398.0043
P309 | 406 | 128.8 | 19.41 | 2500.008 | 33.09 | 4261.992
P320 | 711 | 11.47 | 40.08 | 459.7176 | 66.57 | 763.5579
P329 | 711 | 134.52 | 40.08 | 5391.5616 | 66.57 | 8954.9964
P331 | 152 | 93.46 | 10.1 | 943.946 | 9.71 | 907.4966
P336 | 305 | 182.99 | 15.22 | 2785.1078 | 23.16 | 4238.0484
P338 | 152 | 74.38 | 10.1 | 751.238 | 9.71 | 722.2298
PP343 | 508 | 111.65 | 29.58 | 3302.607 | 43.76 | 4885.804
P372 | 711 | 6.42 | 40.08 | 257.3136 | 66.57 | 427.3794
PP375 | 254 | 7.79 | 15.55 | 121.1345 | 18.43 | 143.5697
PP378 | 305 | 6.47 | 18.28 | 118.2716 | 23.16 | 149.8452
PP385 | 406 | 106.53 | 23.26 | 2477.8878 | 33.09 | 3525.0777
P397 | 305 | 13.16 | 15.22 | 200.2952 | 23.16 | 304.7856
P399 | 762 | 9.71 | 42.6 | 413.646 | 72.58 | 704.7518
P403 | 762 | 6.86 | 42.6 | 292.236 | 72.58 | 497.8988
P410 | 508 | 7.7 | 24.66 | 189.882 | 43.76 | 336.952
P424 | 254 | 27.8 | 12.96 | 360.288 | 18.43 | 512.354
PP443 | 406 | 67.31 | 23.26 | 1565.6306 | 33.09 | 2227.2879
PP446 | 762 | 31.15 | 51.11 | 1592.0765 | 72.58 | 2260.867
PP450 | 711 | 19.47 | 48.12 | 936.8964 | 66.57 | 1296.1179
P467 | 711 | 15.17 | 40.08 | 608.0136 | 66.57 | 1009.8669
P492 | 356 | 157.32 | 16.62 | 2614.6584 | 28.09 | 4419.1188
PP500 | 102 | 24.23 | 9.97 | 241.5731 | 5.9 | 142.957
PP510 | 457 | 193.37 | 26.65 | 5153.3105 | 38.35 | 7415.7395
P529 | 305 | 212.31 | 15.22 | 3231.3582 | 23.16 | 4917.0996
PP633 | 254 | 173.88 | 15.55 | 2703.834 | 18.43 | 3204.6084
P697 | 152 | 88.89 | 10.1 | 897.789 | 9.71 | 863.1219
PP724 | 406 | 92.72 | 23.26 | 2156.6672 | 33.09 | 3068.1048
PP752 | 305 | 70.36 | 18.28 | 1286.1808 | 23.16 | 1629.5376
PP755 | 254 | 47.12 | 15.55 | 732.716 | 18.43 | 868.4216
PP756 | 203 | 41.66 | 14.49 | 603.6534 | 13.94 | 580.7404
PP758 | 610 | 102.21 | 42.8 | 4374.588 | 54.99 | 5620.5279
PP759 | 356 | 97.19 | 19.94 | 1937.9686 | 28.09 | 2730.0671
PP766 | 152 | 37.85 | 12.1 | 457.985 | 9.71 | 367.5235
P771 | 203 | 69.36 | 12.1 | 839.256 | 13.94 | 966.8784
P776 | 254 | 144.5 | 12.96 | 1872.72 | 18.43 | 2663.135
P783 | 457 | 674.96 | 22.2 | 14984.112 | 38.35 | 25884.716
P785 | 356 | 184.71 | 16.62 | 3069.8802 | 28.09 | 5188.5039
PP786 | 457 | 166.27 | 26.65 | 4431.0955 | 38.35 | 6376.4545
PP787 | 406 | 127.08 | 23.26 | 2955.8808 | 33.09 | 4205.0772
PP794 | 711 | 39.04 | 48.12 | 1878.6048 | 66.57 | 2598.8928
PP795 | 610 | 129.41 | 42.8 | 5538.748 | 54.99 | 7116.2559
P801 | 254 | 9.47 | 12.96 | 122.7312 | 18.43 | 174.5321
PP805 | 610 | 96.57 | 42.8 | 4133.196 | 54.99 | 5310.3843
PP806 | 711 | 32.51 | 48.12 | 1564.3812 | 66.57 | 2164.1907
PP809 | 508 | 17.35 | 29.58 | 513.213 | 43.76 | 759.236
P822 | 406 | 11.71 | 19.41 | 227.2911 | 33.09 | 387.4839
P831 | 508 | 62.2 | 24.66 | 1533.852 | 43.76 | 2721.872
PP840 | 610 | 235.28 | 42.8 | 10069.984 | 54.99 | 12938.0472
P846 | 305 | 94.84 | 15.22 | 1443.4648 | 23.16 | 2196.4944
PP851 | 305 | 228.78 | 18.28 | 4182.0984 | 23.16 | 5298.5448
PP852 | 203 | 40.39 | 14.49 | 585.2511 | 13.94 | 563.0366
PP855 | 203 | 37.88 | 14.49 | 548.8812 | 13.94 | 528.0472
PP858 | 254 | 195.38 | 15.55 | 3038.159 | 18.43 | 3600.8534
PP859 | 406 | 90.81 | 23.26 | 2112.2406 | 33.09 | 3004.9029
PP866 | 254 | 17.37 | 15.55 | 270.1035 | 18.43 | 320.1291
P880 | 356 | 112.84 | 16.62 | 1875.4008 | 28.09 | 3169.6756
PP914 | 508 | 38.61 | 29.58 | 1142.0838 | 43.76 | 1689.5736
PP915 | 406 | 10.58 | 23.26 | 246.0908 | 33.09 | 350.0922
P924 | 305 | 82.38 | 15.22 | 1253.8236 | 23.16 | 1907.9208
P927 | 406 | 348.88 | 19.41 | 6771.7608 | 33.09 | 11544.4392
P929 | 457 | 83.31 | 22.2 | 1849.482 | 38.35 | 3194.9385
P933 | 356 | 130.54 | 16.62 | 2169.5748 | 28.09 | 3666.8686
P934 | 457 | 18.46 | 22.2 | 409.812 | 38.35 | 707.941
PP938 | 254 | 168.95 | 15.55 | 2627.1725 | 18.43 | 3113.7485
P944 | 457 | 59.58 | 22.2 | 1322.676 | 38.35 | 2284.893
P946 | 610 | 143.03 | 35.69 | 5104.7407 | 54.99 | 7865.2197
PP947 | 152 | 122.43 | 12.1 | 1481.403 | 9.71 | 1188.7953
PP948 | 457 | 74.71 | 26.65 | 1991.0215 | 38.35 | 2865.1285
PP954 | 254 | 294.07 | 15.55 | 4572.7885 | 18.43 | 5419.7101
P962 | 610 | 49.83 | 35.69 | 1778.4327 | 54.99 | 2740.1517
PP964 | 102 | 129.91 | 9.97 | 1295.2027 | 5.9 | 766.469
PP975 | 152 | 159.56 | 12.1 | 1930.676 | 9.71 | 1549.3276
PP977 | 102 | 45.98 | 9.97 | 458.4206 | 5.9 | 271.282
P978 | 762 | 178.97 | 42.6 | 7624.122 | 72.58 | 12989.6426
PP981 | 406 | 36.19 | 23.26 | 841.7794 | 33.09 | 1197.5271
P990 | 305 | 78.87 | 15.22 | 1200.4014 | 23.16 | 1826.6292
P992 | 711 | 69.15 | 40.08 | 2771.532 | 66.57 | 4603.3155
PP993 | 356 | 63.52 | 19.94 | 1266.5888 | 28.09 | 1784.2768
PP995 | 457 | 228.99 | 26.65 | 6102.5835 | 38.35 | 8781.7665
PP997 | 152 | 154.87 | 12.1 | 1873.927 | 9.71 | 1503.7877
PP998 | 305 | 107.98 | 18.28 | 1973.8744 | 23.16 | 2500.8168
PP1016 | 356 | 164.77 | 19.94 | 3285.5138 | 28.09 | 4628.3893
P1022 | 711 | 200.76 | 40.08 | 8046.4608 | 66.57 | 13364.5932
PP1024 | 610 | 375.62 | 42.8 | 16076.536 | 54.99 | 20655.3438
P1030 | 508 | 95.25 | 24.66 | 2348.865 | 43.76 | 4168.14
P1032 | 203 | 143.29 | 12.1 | 1733.809 | 13.94 | 1997.4626
P1033 | 254 | 128.79 | 12.96 | 1669.1184 | 18.43 | 2373.5997
P1034 | 356 | 52.87 | 16.62 | 878.6994 | 28.09 | 1485.1183
P1035 | 711 | 122.47 | 40.08 | 4908.5976 | 66.57 | 8152.8279
P1036 | 356 | 83.33 | 16.62 | 1384.9446 | 28.09 | 2340.7397
P1044 | 610 | 65.8 | 35.69 | 2348.402 | 54.99 | 3618.342
PP1045 | 102 | 68.63 | 9.97 | 684.2411 | 5.9 | 404.917
1 | 102 | 328.74 | 8.31 | 847.62 | 5.9 | 601.8
3 | 610 | 113.05 | 35.69 | 4034.7545 | 54.99 | 6216.6195
4 | 102 | 310.4 | 8.31 | 2579.424 | 5.9 | 1831.36
5 | 102 | 231.1 | 8.31 | 1920.441 | 5.9 | 1363.49
6 | 102 | 218.93 | 8.31 | 1819.3083 | 5.9 | 1291.687
7 | 102 | 259.37 | 8.31 | 2155.3647 | 5.9 | 1530.283
8 | 102 | 470.52 | 8.31 | 3910.0212 | 5.9 | 2776.068
9 | 254 | 244.52 | 12.96 | 3168.9792 | 18.43 | 4506.5036
10 | 102 | 393.42 | 8.31 | 3269.3202 | 5.9 | 2321.178
11 | 102 | 314.33 | 8.31 | 2612.0823 | 5.9 | 1854.547
12 | 406 | 240.65 | 19.41 | 4671.0165 | 33.09 | 7963.1085
13 | 102 | 293.73 | 8.31 | 2440.8963 | 5.9 | 1733.007
14 | 102 | 221.76 | 8.31 | 1842.8256 | 5.9 | 1308.384
TOTAL |  |  |  | 469264.4427 |  | 657803.0938
Note: This sheet refers to both new pipes and parallel pipes. Add additional rows into the table as required (as for all other sheets).

## TankDesign
Tank ID | Added Volume | Tank Cost
| m3 | $
1 | 0 | 0
2 | 2000 | 61.21
3 | 0 | 0
4 | 0 | 0
5 | 0 | 0
6 | 0 | 0
TOTAL |  | 61210

## PumpDesign
Pump ID | Pump Curve | Pump Cost
$
PU1 | 8 | 4133
PU2 | 8 | 4133
PU3 | 8 | 4133
PU4 | 9 | 3563
PU5 | 9 | 3563
PU6 | 10 | 4339
PU7 | 10 | 4339
PU8 | 9 | 3563
PU9 | 9 | 3563
PU10 | 11 | 3225
PU11 | 11 | 3225
PU12 | 8 | 4133
PU13 | 8 | 4133
TOTAL |  | 50045

## ValveDesign
Valve ID | Valve Cost
$
N15 | 0
TOTAL | 0
Note: insert 0 (zero) if the valve N15 is not inserted

## DieselGenerator
Diesel Generator No | Max Power | Pump ID | Max Pump Power | Dies. Gen. Cost | Check Max Power
|  |  | kW | $/year
1 | 300 | PU1, PU2, PU3, PU12, PU13 | 45.24 | 15000
2 | 100 | PU4, PU5 | 31.67 | 10560
3 | 100 | PU6, PU7 | 49.76 | 10560
4 | 100 | PU8, PU9 | 31.67 | 10560
5 | 50 | PU10, PU11 | 22.62 | 9450
TOTAL |  |  |  | 56130
EXAMPLE:
In this example, only PU1, PU2, PU3 and PU8 are linked to a diesel generator and they will be operating during the 2 hours of power outage.
All other pumps will be switched off for those 2 hours.
Diesel Generator No | Max Power | Pump ID | Max Pump Power | Dies. Gen. Cost | Check Max Power
|  |  | kW | $/year
1 | 200 | PU1 | 45.24 | 11630 | ok
|  | PU2 | 45.24
|  | PU3 | 45.24
2 | 200 | PU8 | 31.67 | 11630 | ok
TOTAL |  |  |  | 23260