## Summary
Minimizing Costs
Capital Costs
Annual Pipe costs | 35896.101 | $/year
Annual Tank costs | 0 | $/year
Annual Pump costs | 4554 | $/year
Diesel Generator costs | 41090 | $/year
Valve cost | 0 | $/year
Total Annual capital costs | 81540.101 | $/year
Operational cost
Annual Pumping cost | 305184.4821 | $/year
TOTAL Annual costs | 386724.5831 | $/year
Minimizing GHG emissions
Capital GHG
Annual Pipe GHG | 28073.0582 | kgCO2-e/year
Operational GHG
Annual Pumping GHG | 2510896.7533 | kgCO2-e/year
TOTAL Annual GHG | 2538969.8115 | kgCO2-e/year
Minimizing Water Age
WAnet value | 25536.3941

## PipeDesign
Pipe ID | Pipe Diameter | Pipe Length | Pipe Cost/m | Pipe Cost | GHG/m | GHG
| mm | m | $/m/year | $/year | kgCO2-e/m/year | kgCO2-e/year
1 | 152 | 328.74 | 10.1 | 3320.274 | 9.71 | 3192.0654
3 | 102 | 113.05 | 8.31 | 939.4455 | 5.9 | 666.995
4 | 102 | 310.4 | 8.31 | 2579.424 | 5.9 | 1831.36
5 | 102 | 231.1 | 8.31 | 1920.441 | 5.9 | 1363.49
6 | 102 | 218.93 | 8.31 | 1819.3083 | 5.9 | 1291.687
7 | 102 | 259.37 | 8.31 | 2155.3647 | 5.9 | 1530.283
8 | 102 | 470.52 | 8.31 | 3910.0212 | 5.9 | 2776.068
9 | 102 | 244.52 | 8.31 | 2031.9612 | 5.9 | 1442.668
10 | 102 | 393.42 | 8.31 | 3269.3202 | 5.9 | 2321.178
11 | 102 | 314.33 | 8.31 | 2612.0823 | 5.9 | 1854.547
12 | 102 | 240.65 | 8.31 | 1999.8015 | 5.9 | 1419.835
13 | 102 | 293.73 | 8.31 | 2440.8963 | 5.9 | 1733.007
14 | 102 | 221.76 | 8.31 | 1842.8256 | 5.9 | 1308.384
P398 | 152 | 6.75 | 12.1 | 81.675 | 9.71 | 65.5425
P468 | 203 | 31.29 | 14.49 | 453.3921 | 13.94 | 436.1826
P96 | 203 | 53.72 | 14.49 | 778.4028 | 13.94 | 748.8568
P787 | 203 | 127.08 | 14.49 | 1841.3892 | 13.94 | 1771.4952
P992 | 254 | 69.15 | 15.55 | 1075.2825 | 18.43 | 1274.4345
P287 | 305 | 45.12 | 18.28 | 824.7936 | 23.16 | 1044.9792
TOTAL |  |  |  | 35896.101 |  | 28073.0582
Note: This sheet refers to both new pipes and parallel pipes. Add additional rows into the table as required (as for all other sheets).

## TankDesign
Tank ID | Added Volume | Tank Cost
| m3 | $
TOTAL |  | 0

## PumpDesign
Pump ID | Pump Curve | Pump Cost
$
PU2 (16) | 8b | 4554
TOTAL |  | 4554

## ValveDesign
Valve ID | Valve Cost
$
N15 | 0
TOTAL | 0
Note: insert 0 (zero) if the valve N15 is not inserted

## DieselGenerator
Diesel Generator No | Max Power | Pump ID | Max Pump Power | Dies. Gen. Cost | Check Max Power
|  |  | kW | $/year
1 | 200 | PU1 | 45.24 | 11630 | ok
|  | PU2 | 45.24
|  | PU3 | 45.24
|  | 16 (PU2) | 54.28
3 | 100 | PU6 | 49.76 | 10560 | ok
|  | PU7 | 49.76
4 | 50 | PU9 | 31.67 | 9450 | ok
5 | 50 | PU10 | 22.62 | 9450 | ok
|  | PU11 | 22.62
TOTAL |  |  |  | 41090
EXAMPLE:
In this example, only PU1, PU2, PU3 and PU8 are linked to a diesel generator and they will be operating during the 2 hours of power outage.
All other pumps will be switched off for those 2 hours.
Diesel Generator No | Max Power | Pump ID | Max Pump Power | Dies. Gen. Cost | Check Max Power
|  |  | kW | $/year
1 | 200 | PU1 | 45.24 | 11630 | ok
|  | PU2 | 45.24
|  | PU3 | 45.24
2 | 200 | PU8 | 31.67 | 11630 | ok
TOTAL |  |  |  | 23260